## Sheet1
Guideline ID | Vulnerability Discussion | Risk Profile | Description | Reference
ESXi.create-local-admin | By default each ESXi host has a single "root" admin account that is used for local administration and to connect the host to vCenter Server. To avoid sharing a common root account it is recommended on each host to create at least one named user account and assign it full admin privileges and to use this account in lieu of a shared "root" account. Set a highly complex password for the "root" account and secure it in a safe location. Limit the use of "root" but do not remove the "root" account. | 1.2.3 | Create a non-root user account for local admin access | http://pubs.vmware.com/vsphere-55/topic/com.vmware.vsphere.hostclient.doc/GUID-670B9B8C-3810-4790-AC83-57142A9FE16F.html
ESXi.enable-host-profiles | Monitoring for configuration drift and unauthorized changes is critical to ensuring the security of an ESXi host. Host Profiles provide an automated method for monitoring host configurations against an established template and for providing notification if deviations are detected. | 1,2,3 | Configure Host Profiles to monitor and alert on configuration changes | http://pubs.vmware.com/vsphere-60/topic/com.vmware.vsphere.hostprofiles.doc/GUID-78BB234A-D735-4356-9CCF-19DD55DB8060.html http://pubs.vmware.com/vsphere-60/topic/com.vmware.vsphere.install.doc/GUID-A69CCCEE-58DD-4D13-8596-4A03BD08C3A4.html
ESXi.mask-zone-san | You should use zoning and LUN masking to segregate SAN activity. For example, you manage zones defined for testing independently within the SAN so they do not interfere with activity in the production zones. Similarly, you can set up different zones for different departments. Zoning must take into account any host groups that have been set up on the SAN device. | 1,2,3 | Mask and zone SAN resources appropriately. | http://pubs.vmware.com/vsphere-60/topic/com.vmware.vsphere.security.doc/GUID-BFE9046A-2278-4026-809A-ED8F9D8FDACE.html http://pubs.vmware.com/vsphere-55/topic/com.vmware.vsphere.storage.doc/GUID-E7818A5D-6BD7-4F51-B4BA-EFBF2D3A8357.html
ESXi.remove-authorized-keys | ESXi hosts come with SSH which can be enabled to allow remote access without requiring user authentication. To enable password free access copy the remote users public key into the "/etc/ssh/keys-root/authorized_keys" file on the ESXi host. The presence of the remote user's public key in the "authorized_keys" file identifies the user as trusted, meaning the user is granted access to the host without providing a password. If using Lockdown Mode and SSH is disabled then login with authorized keys will have the same restrictions as username/password. This is a change enacted in 5.1 and not previously documented correctly. | 1,2,3 | Remove keys from SSH authorized_keys file. | http://pubs.vmware.com/vsphere-60/topic/com.vmware.vsphere.security.doc/GUID-ED477079-1E7E-4EBA-AAFE-019FB335DABC.html
ESXi.remove-revoked-certificates | By default, each ESXi host does not have CRL checking available. Revoked certificates must be checked and removed manually. These are typically custom generated certificates from a corporate certificate authority or 3rd party authority. | 1,2,3 | Remove revoked SSL certificates from the ESXi server | http://pubs.vmware.com/vsphere-60/topic/com.vmware.vsphere.security.doc/GUID-F583EF9D-49A0-438F-8A8E-DD6E0A11186E.html ​
ESXi.unique-chap-secrets | The mutual authentication secret for each host should be different; if possible, the secret should be different for each client authenticating to the server as well. This ensures that if a single host is compromised, an attacker cannot create another arbitrary host and authenticate to the storage device. With a single shared secret, compromise of one host can allow an attacker to authenticate to the storage device. | 1,2,3 | Ensure uniqueness of CHAP authentication secrets. | http://pubs.vmware.com/vsphere-60/topic/com.vmware.vsphere.storage.doc/GUID-AC65D747-728F-4109-96DD-49B433E2F266.html http://pubs.vmware.com/vsphere-55/topic/com.vmware.vsphere.storage.doc/GUID-2F1E64DB-20BB-4D18-A083-8E65FE380899.html http://pubs.vmware.com/vsphere-60/topic/com.vmware.vsphere.security.doc/GUID-2A7A942D-9279-47AC-AF40-5C7D684100EF.html
ESXi.verify-admin-group | The AD group used by vSphere is defined by the "esxAdminsGroup" attribute, by default this attribute is set to "ESX Admins". All members of the "ESX Admins" group are granted full administrative access to all ESXi hosts in the domain. Monitor AD for the creation of this group and limit membership to highly trusted users and groups. | 1,2,3 | Verify Active Directory group membership for the "ESXi Admins" group. | http://pubs.vmware.com/vsphere-60/topic/com.vmware.vsphere.security.doc/GUID-3A797516-30C5-472C-A7C0-D23D615330A0.html http://pubs.vmware.com/vsphere-60/topic/com.vmware.wssdk.apiref.doc/vim.host.AuthenticationManager.html
ESXi.verify-config-files | Although most configurations on ESXi are controlled via an API, there are a limited set of configuration files that are used directly to govern host behavior. These specific files are exposed via the vSphere HTTPS-based file transfer API. Any changes to these files should be correlated with an approved administrative action, such as an authorized configuration change. Tampering with these files has the potential to enable unauthorized access to the host configuration and virtual machines. WARNING: do not attempt to monitor files that are NOT exposed via this file-transfer API, since this can result in a destabilized system | 1 | Verify contents of exposed configuration files | http://kb.vmware.com/kb/2042141
ESXi.verify-ESXi-VIB-packages | VMware provides digital signatures for VIB’s that contain ESXi binaries. By default the ESXi host does not permit loading of unsigned VIB’s based on acceptance levels (see verify-acceptance-level-*). | 1 | Verify no unauthorized VIB packages are loaded on the host | http://pubs.vmware.com/vsphere-60/topic/com.vmware.vsphere.upgrade.doc/GUID-27BBBAB8-01EA-4238-8140-1C3C3EFC0AA6.html http://pubs.vmware.com/vsphere-60/topic/com.vmware.vsphere.install.doc/GUID-6ED55C6B-E2FA-4DAB-B98D-E80FE1B8F1D9.html
ESXi.verify-install-media | Always check the SHA1 hash after downloading an ISO, offline bundle, or patch to ensure integrity and authenticity of the downloaded files. If you obtain physical media from VMware and the security seal is broken, return the software to VMware for a replacement. | 1,2,3 | Verify the integrity of the installation media before installing ESXi | http://kb.vmware.com/kb/1537 http://pubs.vmware.com/vsphere-60/topic/com.vmware.vsphere.security.doc/GUID-3A797516-30C5-472C-A7C0-D23D615330A0.html
SSO.config-ntp | By ensuring that all systems use the same relative time source (including the relevant localization offset), and that the relative time source can be correlated to an agreed-upon time standard (such as Coordinated Universal Time—UTC), you can make it simpler to track and correlate an intruder’s actions when reviewing the relevant log files. Incorrect time settings can make it difficult to inspect and correlate log files to detect attacks, and can make auditing inaccurate. In addition incorrect time settings can introduce login issues with SSO as all SSO component rely on coordinated time. | 1,2,3 | Configure NTP time synchronization | http://pubs.vmware.com/vsphere-60/topic/com.vmware.vsphere.security.doc/GUID-9FD3A5E3-6C2D-4161-9270-4BF57FADCE6D.html http://pubs.vmware.com/vsphere-60/topic/com.vmware.vsphere.upgrade.doc/GUID-9FD3A5E3-6C2D-4161-9270-4BF57FADCE6D.html
SSO.verify-SSO-Lockout-policy | SSO comes with a default strict lockout policy requirements. Ideally, these lockout policy requirements provide a strong security baseline and need not be modified until and unless your site-specific lockout requirement policy is more restrictive. | 1,2,3 | Ensure SSO Lockout policy conforms to local policy | ​http://pubs.vmware.com/vsphere-60/topic/com.vmware.vsphere.security.doc/GUID-2D25D311-AB56-40F4-9834-BC19A7D2EA3D.html
SSO.verify-SSO-Password-policy | SSO comes with a default strict password policy requirements. Ideally, these password requirements are good enough and need not be modified until and unless your site-specific password requirement policy is more restrictive. | 1,2,3 | Ensure SSO Password policy conforms to local policy | http://pubs.vmware.com/vsphere-60/topic/com.vmware.vsphere.security.doc/GUID-B9C4409A-B053-40C3-96DE-232BB99AAA35.html
vCenter.apply-os-patches | By staying up to date on Windows patches, vulnerabilities in the OS can be mitigated. If an attacker can obtain access and elevate privileges on the host on which the vCenter Server system is running, the attacker can potentially take over the entire vSphere deployment | 1,2,3 | Keep the host for the vCenter Server system properly patched. | http://pubs.vmware.com/vsphere-60/topic/com.vmware.vsphere.security.doc/GUID-4F7BF744-6052-43F2-A62E-6B05C13E755B.html
vCenter.block-unused-ports | Blocking unneeded ports can prevent against general attacks on the Windows system. A local firewall on the host of the vCenter Server system, or a network firewall, can be used to block access to ports not specifically being used by vCenter. Here is a partial list of examples of where ports might be blocked: Port 636/TCP if the vCenter will not be part of a linked-mode vCenter group Port 1521/TCP if the vCenter database is not Oracle. | 1,2 | Block access to ports not being used by vCenter. | http://kb.vmware.com/kb/1012382 http://pubs.vmware.com/vsphere-60/topic/com.vmware.vsphere.security.doc/GUID-ECEA77F5-D38E-4339-9B06-FF9B78E94B68.html
vCenter.check-privilege-reassignment | If the user or user group that is assigned Administrator Role on the root folder could not be verified as a valid user/group during a vCenter Server restart, the user/group's permission as Administrator will be removed. In its place, vCenter Server grants the Administrator role to the SSO Account "administrator@vsphere.local", to act as a new vCenter Server administrator. (administrator@vsphere.local always has the Administrator role in vCenter) This results in a situation that should be rectified by re-establishing a legitimate administrator account. | 1,2 | Check for privilege re-assignment after vCenter Server restarts. | http://pubs.vmware.com/vsphere-60/topic/com.vmware.vsphere.security.doc/GUID-6C181D08-6650-4AD1-92D1-AAFDA3A3E38C.html http://kb.vmware.com/kb/1021804
vCenter.config-ntp | By ensuring that all systems use the same relative time source (including the relevant localization offset), and that the relative time source can be correlated to an agreed-upon time standard (such as Coordinated Universal Time—UTC), you can make it simpler to track and correlate an intruder’s actions when reviewing the relevant log files. Incorrect time settings can make it difficult to inspect and correlate log files to detect attacks, and can make auditing inaccurate. In addition incorrect time settings can introduce login issues and certificate issues with the Platform Services Controller as all components rely on coordinated time. | 1,2,3 | Configure NTP time synchronization | Microsoft documentation for the version of Windows Server OS that you are using. http://pubs.vmware.com/vsphere-60/topic/com.vmware.vsphere.security.doc/GUID-9FD3A5E3-6C2D-4161-9270-4BF57FADCE6D.html
vCenter.install-with-service-account | You can use the Microsoft Windows built-in system account or a domain user account to run vCenter Server. The Microsoft Windows built-in system account has more permissions and rights on the server than the vCenter Server system requires, which can contribute to security problems. With a domain user account, you can enable Windows authentication for SQL Server; it also allows more granular security and logging. The installing account only needs to be a member of the Administrators group, and have permission to act as part of the operating system and log on as a service. If you are using SQL Server for the vCenter database, you must configure the SQL Server database to allow the domain account access to SQL Server. | 1,2 | Install vCenter Server using a service account instead of a built-in Windows account. | http://pubs.vmware.com/vsphere-60/topic/com.vmware.vsphere.security.doc/GUID-6C181D08-6650-4AD1-92D1-AAFDA3A3E38C.html
vCenter.limit-cim-access | The CIM system provides an interface that enables hardware-level management from remote applications via a set of standard APIs. To ensure that the CIM interface remains secure provide only the minimum access necessary to these applications. Do not provision CIM and other 3rd party tools to run as root or another administrator account. Instead, use a dedicated service account with a limited privilege set If CIM or other 3rd party are granted unneeded administrator level access they could potentially become a back door and compromise security of the host. | 1,2,3 | Do not provide administrator level access (i.e. root) to CIM-based hardware monitoring tools or other 3rd party applications | http://pubs.vmware.com/vsphere-60/topic/com.vmware.vsphere.security.doc/GUID-645EBD81-CF86-44D7-BE77-224EF963D145.html http://pubs.vmware.com/vsphere-60/topic/com.vmware.cimsdk.smashpg.doc/03_CIM_SMASH_PG_Use_Cases.5.1.html http://blogs.vmware.com/vsphere/2015/03/vsphere-6-0-lockdown-mode-exception-users.html
vCenter.limit-user-login | After someone has logged in to the vCenter Server system, it becomes more difficult to prevent what they can do. In general, logging in to the vCenter Server system should be limited to very privileged administrators, and then only for the purpose of administering vCenter Server or the host OS. Anyone logged in to the vCenter Server can potentially cause harm, either intentionally or unintentionally, by altering settings and modifying processes. They also have potential access to vCenter credentials, such as the SSL certificate. | 1,2,3 | Avoid unneeded user login to vCenter Server system. | http://pubs.vmware.com/vsphere-60/topic/com.vmware.vsphere.security.doc/GUID-6C181D08-6650-4AD1-92D1-AAFDA3A3E38C.html
vCenter.monitor-admin-assignment | Monitor that administrative users are only assigned privileges they require. Least Privilege requires that these privileges should only be assigned if needed, to reduce risk of confidentiality, availability or integrity loss. At an interval suitable to industry best practices or your organization's standards, verify in vCenter Server using the vSphere Client: 1. That a non-guest access role was created without these privileges. 2. This role is assigned to users who need administrator privileges excluding those allowing file and program interaction within the guests. | 1,2 | Monitor that vCenter Server administrative users have the correct Roles assigned. | http://pubs.vmware.com/vsphere-60/index.jsp?topic=%2Fcom.vmware.vsphere.security.doc%2FGUID-6C181D08-6650-4AD1-92D1-AAFDA3A3E38C.html http://pubs.vmware.com/vsphere-60/topic/com.vmware.vsphere.security.doc/GUID-93B962A7-93FA-4E96-B68F-AE66D3D6C663.html http://pubs.vmware.com/vsphere-60/topic/com.vmware.vsphere.security.doc/GUID-ED56F3C4-77D0-49E3-88B6-B99B8B437B62.html
vCenter.remove-expired-certificates | If expired certificates are not removed from the vCenter Server, the user can be subject to a MiTM attack, which potentially might compromise the user’s credentials to the vCenter Server system through impersonation. | 1,2,3 | Remove expired certificates from vCenter Server. | http://pubs.vmware.com/vsphere-60/topic/com.vmware.vsphere.security.doc/GUID-81B3517E-5F97-4013-B1EB-92C25E458E28.html http://pubs.vmware.com/vsphere-60/topic/com.vmware.vsphere.security.doc/GUID-CD9A1235-73D6-4D6F-93B6-FBF9D62E4A91.html
vCenter.remove-failed-install-logs | In certain cases, if the vCenter installation fails, a log file (with a name of the form “hs_err_pidXXXX”) is created that contains the database password in plain text. An attacker who breaks into the vCenter Server could potentially steal this password and access the vCenter Database. | 1,2,3 | Clean up log files after failed installations of vCenter Server | http://kb.vmware.com/kb/1021804
vCenter.remove-revoked-certificates | If revoked certificates are not removed from the vCenter Server, the user can be subject to a MiTM attack, which potentially might enable compromise through impersonation with the user’s credentials to the vCenter Server system. | 1,2,3 | Remove revoked certificates from vCenter Server. | ​http://pubs.vmware.com/vsphere-60/topic/com.vmware.vsphere.security.doc/GUID-81B3517E-5F97-4013-B1EB-92C25E458E28.html
vCenter.restrict-admin-privilege | By default, vCenter Server grants full administrative rights to the local administrator’s account, which can be accessed by domain administrators. Separation of duties dictates that full vSphere administrative rights should be granted only to those administrators who are required to have it. This privilege should not be granted to any group whose membership is not strictly controlled. Therefore, administrative rights should be removed from the local Windows administrator account and instead be given to a special-purpose local vSphere administrator account. This account should be used to create individual user accounts. | 3 | Secure the vSphere Administrator role and assign it to specific users. | http://pubs.vmware.com/vsphere-60/topic/com.vmware.vsphere.security.doc/GUID-6C181D08-6650-4AD1-92D1-AAFDA3A3E38C.html
vCenter.restrict-admin-role | By default, vCenter Server grants full administrative rights to the local administrator’s account, which can be accessed by domain administrators. Separation of duties dictates that full vSphere administrative rights should be granted only to those administrators who are required to have it. This privilege should not be granted to any group whose membership is not strictly controlled. Therefore, administrative rights should be removed from the local Windows administrator account and instead be given to a special-purpose local vSphere administrator account. This account should be used to create individual user accounts. | 1,2 | Secure the vSphere Administrator role and assign it to specific users. | ​http://pubs.vmware.com/vsphere-60/topic/com.vmware.vsphere.security.doc/GUID-6C181D08-6650-4AD1-92D1-AAFDA3A3E38C.html
vCenter.restrict-datastore-web | The datastore browser functionality either through the Web browser or via the vSphere Client and the vSphere Web Client allows users with proper permissions view/upload/download access to all the files on datastores associated with the vSphere deployment. Folders and files such as virtual disk files can contain sensitive data. This is governed by the users permissions on vCenter Server. To prevent data from being accessed by the wrong users, verify that all users permissions in vCenter only allow access to those datastore objects they are authorized to view. | 2,3 | Restrict datastore browser. | http://pubs.vmware.com/vsphere-60/index.jsp#com.vmware.vsphere.security.doc/GUID-6C181D08-6650-4AD1-92D1-AAFDA3A3E38C.html http://pubs.vmware.com/vsphere-55/topic/com.vmware.vsphere.security.doc/GUID-3B78EEB3-23E2-4CEB-9FBD-E432B606011A.html
vCenter.restrict-guest-control | By default, vCenter Server "Administrator" role allows users to interact with files and programs inside a virtual machine's guest operating system, which can lessen Guest data confidentiality, availability or integrity. Least Privilege requires that this privilege should not be granted to any users who are not authorized. A non-guest access administrator role should be created with these privileges removed. This role would allow administrator privileges excluding those allowing file and program interaction within the guests. | 1,2 | Restrict unauthorized vSphere users from being able to execute commands within the guest virtual machine. | http://pubs.vmware.com/vsphere-60/topic/com.vmware.vsphere.security.doc/GUID-87515615-8E4A-4F9A-B5D4-550580EFD16B.html
vCenter.restrict-network-access | Restrict access to only those essential components required to communicate with vCenter. Restricting access to only those essential components required to communicate with vCenter, minimizes risk. | 1,2 | Restrict network access to vCenter Server system. | http://pubs.vmware.com/vsphere-60/topic/com.vmware.vsphere.security.doc/GUID-16227288-E2D1-4759-9EF1-321CE634F2AB.html
vCenter.restrict-vcs-db-user | vCenter requires only certain specific privileges on the database. Furthermore, certain privileges are required only for installation and upgrade, and can be removed during normal operation. These privileges should be added again if another upgrade must be performed. Least privileges mitigates attacks if the vCenter database account is compromised. | 1,2,3 | Use least privileges for the vCenter Server database user. | http://pubs.vmware.com/vsphere-60/topic/com.vmware.vsphere.security.doc/GUID-6C181D08-6650-4AD1-92D1-AAFDA3A3E38C.html
vCenter.secure-vcenter-os | By providing OS-level protection, vulnerabilities in the OS can be mitigated. This protection includes antivirus, antimalware, and similar measures. If an attacker can obtain access and elevate privileges on the vCenter Server system, they can then take over the entire vSphere deployment. | 1,2,3 | Provide Windows system protection on the vCenter Server host. | http://pubs.vmware.com/vsphere-55/topic/com.vmware.vsphere.security.doc/GUID-4F7BF744-6052-43F2-A62E-6B05C13E755B.html
vCenter.use-service-accounts | In order to not violate non-repudiation (ie: deny the authenticity of who is connecting to vCenter), when applications need to connect to vCenter they should use unique service acccounts | 1,2,3 | Use unique service accounts when applications connect to vCenter | ​http://pubs.vmware.com/vsphere-60/topic/com.vmware.vsphere.security.doc/GUID-6C181D08-6650-4AD1-92D1-AAFDA3A3E38C.html
vCenter.use-supported-system | vCenter Server resides on a Windows-based operating system and therefore requires a supported version of Windows. If vCenter is not running on a supported OS, it might not run properly. An attacker might be able to take advantage of this to perform a DoS attack or worse. | 1,2,3 | Maintain supported operating system, database, and hardware for vCenter. | http://pubs.vmware.com/vsphere-60/topic/com.vmware.vsphere.security.doc/GUID-4F7BF744-6052-43F2-A62E-6B05C13E755B.html http://www.vmware.com/go/hcl‎
vCenter.verify-client-plugins | vCenter Server includes a vSphere Web Client extensibility framework, which provides the ability to extend the vSphere Web Client with menu selections or toolbar icons that provide access to vCenter Server add-on components or external, Web-based functionality. vSphere Web Client plugins or extensions run at the same privilege level as the user logged in. A malicious extension might masquerade as something useful but then do harmful things such as stealing credentials or misconfiguring the system. | 1,2,3 | Verify vSphere Web Client plugins | ​http://pubs.vmware.com/vsphere-60/topic/com.vmware.vsphere.security.doc/GUID-373F7211-D7AE-415F-BDBA-530A57E849B4.html
vCenter.Verify-RDP-encryption | When using RDP to connect to a Windows host, there are a number of different encryption levels that can be used. The default settings of "Client Compatible" may not be strong enough. | 1,2,3 | Verify RDP encryption levels | Microsoft documentation for the version of Windows Server OS that you are using. http://pubs.vmware.com/vsphere-60/topic/com.vmware.vsphere.security.doc/GUID-6C181D08-6650-4AD1-92D1-AAFDA3A3E38C.html
vCenter.verify-ssl-certificates | Without certificate verification, the user can be subject to a MiTM attack, which potentially might enable compromise through impersonation with the user’s credentials to the vCenter Server system. When connecting to vCenter Server using vSphere Client, the client checks to see if the certificate being presented can be verified by a trusted third party. If it cannot be, the user is presented with a warning and the option to ignore this check. This warning should not be ignored; if an administrator is presented with this warning, they should inquire further about it before proceeding. | 1,2,3 | Always verify SSL certificates.
vCenter.vpxuser-password-age | By default, the vpxuser password will be automatically changed by vCenter every 30 days. Ensure that this setting meets your policies; if not, configure to meet password aging policies. NOTE: It is very important that the password aging policy not be shorter than the interval that is set to automatically change the vpxuser password, to preclude the possibility that vCenter might get locked out of an ESXi host. If an attacker obtains the vpxuser password, the password can be used only for a limited amount of time. | 1,2,3 | Ensure that vpxuser auto-password change meets policy. | http://pubs.vmware.com/vsphere-60/topic/com.vmware.vsphere.security.doc/GUID-6C181D08-6650-4AD1-92D1-AAFDA3A3E38C.html
VCSA.config-ntp | By ensuring that all systems use the same relative time source (including the relevant localization offset), and that the relative time source can be correlated to an agreed-upon time standard (such as Coordinated Universal Time—UTC), you can make it simpler to track and correlate an intruder’s actions when reviewing the relevant log files. Incorrect time settings can make it difficult to inspect and correlate log files to detect attacks, and can make auditing inaccurate. In addition incorrect time settings can introduce login issues with SSO as all SSO components rely on coordinated time. | 1,2,3 | Configure NTP time synchronization | http://pubs.vmware.com/vsphere-60/topic/com.vmware.vsphere.security.doc/GUID-595498A7-36A5-44B4-A8EC-C9271C5A134B.html http://pubs.vmware.com/vsphere-60/topic/com.vmware.vsphere.security.doc/GUID-11FE2486-F590-4358-A881-D69C3DD4A017.html
VCSA.restrict-network-access | Restrict access to only those essential components required to communicate with vCenter. Blocking access by unnecessary systems reduces the potential for general attacks on the operating system. Restricting access to only those essential components required to communicate with vCenter, minimizes risk. | 1,2 | Restrict network access to vCenter Server Appliance system. | http://kb.vmware.com/kb/2047585 http://pubs.vmware.com/vsphere-60/topic/com.vmware.vsphere.security.doc/GUID-6975426F-56D0-4FE2-8A58-580B40D2F667.html
VM.control-resource-usage | By default, all virtual machines on an ESXi host share the resources equally. By using the resource management capabilities of ESXi, such as proper VM sizing of memory and CPU and the use of shares you can control the server resources that a virtual machine consumes. You can use this mechanism to prevent a denial of service that causes one virtual machine to consume so much of the host’s resources that other virtual machines on the same host cannot perform their intended functions. | 1,2 | Prevent virtual machines from taking over resources. | ​
VM.disable-unnecessary-functions | By disabling unnecessary system components that are not needed to support the application or service running on the system, you reduce the number of parts that can be attacked. VMs often don’t require as many services or functions as ordinary physical servers; so when virtualizing, you should evaluate whether a particular service or function is truly needed. Any service running in a VM provides a potential avenue of attack. | 1,2,3 | Disable unnecessary or superfluous functions inside VMs. | http://pubs.vmware.com/vsphere-55/topic/com.vmware.vsphere.security.doc/GUID-6BFA8CA7-610F-4E6B-9FC6-D656917B7E7A.html
VM.disconnect-devices-ide | Ensure that no device is connected to a virtual machine if it is not required. For example, serial and parallel ports are rarely used for virtual machines in a datacenter environment, and CD/DVD drives are usually connected only temporarily during software installation. For less commonly used devices that are not required, either the parameter should not be present or its value must be FALSE. NOTE: The parameters listed are not sufficient to ensure that a device is usable; other required parameters specify how each device is instantiated. Any enabled or connected device represents a potential attack channel. | 1,2 | Disconnect unauthorized devices | http://pubs.vmware.com/vsphere-55/topic/com.vmware.vsphere.security.doc/GUID-822B2ED3-D8D2-4F57-8335-CA46E915A729.html
VM.limit-console-connections-one | By default, remote console sessions can be connected to by more than one user at a time. When multiple sessions are activated, each terminal window gets a notification about the new session. If an administrator in the VM logs in using a VMware remote console during their session, a non-administrator in the VM can connect to the console and observe the administrator's actions. Also, this could result in an administrator losing console access to a virtual machine. For example if a jump box is being used for an open console session, and the admin loses connection to that box, then the console session remains open. Allowing two console sessions permits debugging via a shared session. For highest security, only one remote console session at a time should be allowed | 1,2 | Limit sharing of console connections | ​
VM.limit-console-connections-two | By default, remote console sessions can be connected to by more than one user at a time. When multiple sessions are activated, each terminal window gets a notification about the new session. If an administrator in the VM logs in using a VMware remote console during their session, a nonadministrator in the VM might connect to the console and observe the administrator's actions. Also, this could result in an administrator losing console access to a virtual machine. For example if a jump box is being used for an open console session, and the admin loses connection to that box, then the console session remains open. Allowing two console sessions permits debugging via a shared session. For highest security, only one remote console session at a time should be allowed | 3 | Limit sharing of console connections | ​
VM.minimize-console-use | The VM console enables you to connect to the console of a virtual machine, in effect seeing what a monitor on a physical server would show. The VM console also provides power management and removable device connectivity controls, which might potentially allow a malicious user to bring down a virtual machine. | 1,2,3 | Minimize use of the VM console. | http://pubs.vmware.com/vsphere-55/topic/com.vmware.vsphere.security.doc/GUID-1D0C095D-0552-42B5-8F01-60ECFFF15833.html More information on checking for Console Access in the vCenter event log can be found here: http://pubs.vmware.com/vsphere-55/index.jsp?topic=%2Fcom.vmware.wssdk.apiref.doc%2Fvim.event.VmRemoteConsoleConnectedEvent.html http://pubs.vmware.com/vsphere-55/index.jsp?topic=%2Fcom.vmware.wssdk.apiref.doc%2Fvim.event.VmRemoteConsoleDisconnectedEvent.html
VM.secure-guest-os | A key to understanding the security requirements of a virtualized environment is the recognition that a virtual machine is, in most respects, the equivalent of a physical server. Therefore, it is critical that you employ the same security measures in virtual machines that you would for physical servers. The guest operating system that runs in the virtual machine is subject to the same security risks as a physical system. | 1,2,3 | Secure virtual machines as you would secure physical machines. | http://pubs.vmware.com/vsphere-55/topic/com.vmware.vsphere.security.doc/GUID-CF45F448-2036-4BE3-8829-4A9335072349.html
VM.use-secure-serial-communication | Serial ports are interfaces for connecting peripherals to the virtual machine. They are often used on physical systems to provide a direct, low-level connection to the console of a server, and a virtual serial port allows for the same access to a virtual machine. Serial ports allow for low-level access, which often does not have strong controls like logging or privileges. | 1,2,3 | Use secure protocols for virtual serial port access. | http://pubs.vmware.com/vsphere-55/topic/com.vmware.vsphere.vm_admin.doc/GUID-462B8B04-29DF-406B-9585-12D2588A6A48.html
VM.use-vm-templates | By capturing a hardened base operating system image (with no applications installed) in a template, you can ensure that all your virtual machines are created with a known baseline level of security. You can then use this template to create other, application-specific templates, or you can use the application template to deploy virtual machines. Manual installation of the OS and applications into a VM introduces the risk of misconfiguration due to human or process error. | 1,2,3 | Use templates to deploy VMs whenever possible. | http://pubs.vmware.com/vsphere-55/topic/com.vmware.vsphere.security.doc/GUID-3399BC47-45E8-494B-9B57-E498DD294A47.html
vNetwork.disable-dvportgroup-autoexpand | If the "no-unused-dvports" guideline is followed, there should be only the amount of ports on a VDS that are actually needed. The Autoexpand feature on VDS dvPortgroups can override that limit. The feature allows dvPortgroups to automatically add 10 vSphere Distributed Switch ports to a dvPortgroup that has run out of available ports. The risk is that maliciously or inadvertently, a virtual machine that is not supposed to be part of that portgroup is able to affect confidentiality, integrity or authenticity of data of other virtual machines on that portgroup. To reduce the risk of inappropriate dvPortgroup access, the autoexpand option on VDS should be disabled. By default the option is disabled, but regular monitoring should be implemented to verify this has not been changed. | 1,2 | Verify that the autoexpand option for VDS dvPortgroups is disabled | http://kb.vmware.com/kb/1022312 http://pubs.vmware.com/vsphere-60/topic/com.vmware.vsphere.security.doc/GUID-C590B7D3-4E28-4F2B-8A59-4CDB9C6F2DAA.html
vNetwork.document-pvlans | dvSwitch Private VLANs (PVLANs) require primary and secondary VLAN IDs. These need to correspond to the IDs on external PVLAN-aware upstream switches if any. If VLAN IDs are not tracked completely, mistaken re-use of IDs could allow for traffic to be allowed between inappropriate physical and virtual machines. Similarly, wrong or missing PVLAN IDs may lead to traffic not passing between appropriate physical and virtual machines. | 1,2,3 | Ensure that private VLAN IDs for all dvSwitches are fully documented | http://pubs.vmware.com/vsphere-60/topic/com.vmware.vsphere.security.doc/GUID-C590B7D3-4E28-4F2B-8A59-4CDB9C6F2DAA.html http://kb.vmware.com/KB/1010691
vNetwork.document-vlans | If you are using VLAN tagging on a vSwitch, these need to correspond to the IDs on external VLAN-aware upstream switches if any. If VLAN IDs are not tracked completely, mistaken re-use of IDs could allow for traffic to be allowed between inappropriate physical and virtual machines. Similarly, wrong or missing VLAN IDs may lead to traffic not passing between appropriate physical and virtual machines. | 1,2,3 | Ensure that all vSwitch and VLANS IDs are fully documented
vNetwork.document-vlans-vds | If you are using VLAN tagging on a dvPortgroup these need to correspond to the IDs on external VLAN-aware upstream switches if any. If VLAN IDs are not tracked completely, mistaken re-use of IDs could allow for traffic to be allowed between inappropriate physical and virtual machines. Similarly, wrong or missing VLAN IDs may lead to traffic not passing between appropriate physical and virtual machines. | 1,2,3 | Ensure that VLAN IDs for all dvPortgroups are fully documented
vNetwork.enable-portfast | Since VMware virtual switches do not support STP, the ESXi host-connected physical switch ports must have portfast configured if spanning tree is enabled to avoid loops within the physical switch network. If these are not set, potential performance and connectivity issues might arise. | 1,2,3 | Ensure that physical switch ports are configured with Portfast if spanning tree is enabled | ​http://pubs.vmware.com/vsphere-60/topic/com.vmware.vsphere.security.doc/GUID-FA661AE0-C0B5-4522-951D-A3790DBE70B4.html
vNetwork.isolate-mgmt-network-airgap | The vSphere management network provides access to the vSphere management interface of each vSphere component. Services running on the management interface provide an opportunity for an attacker to gain privileged access to data of the virtual machines running in vSphere. Remote attacks would prioritize getting access to this network. Examples of components that should be on an isolated management network are vCenter Server, mangement consoles of VMware solutions (vSphere web client, VUM, SSO, AutoDeploy, etc), management consoles of hardware and software components such as storage and network. Also, management consoles of key infrastructure services like syslog, NTP, AD and other legitimate 3rd party products. This is not meant to be an exhaustive list. | 1 | Ensure that vSphere management traffic is on a restricted network. | http://pubs.vmware.com/vsphere-60/topic/com.vmware.vsphere.security.doc/GUID-7E5477F3-A400-4343-81CB-6B3BBC7E7B3B.html ​
vNetwork.isolate-mgmt-network-vlan | The vSphere management network provides access to the vSphere management interface on each component. Services running on the management interface provide an opportunity for an attacker to gain privileged access to the systems. Any remote attack most likely would begin with gaining entry to this network. | 2,3 | Ensure that vSphere management traffic is on a restricted network. | vSphere Replication reference: http://kb.vmware.com/kb/1009562
vNetwork.isolate-storage-network-airgap | Virtual machines might share virtual switches and VLANs with the IP-based storage configurations. IP-based storage includes iSCSI and NFS. This type of configuration might expose IP-based storage traffic to unauthorized virtual machine users. IP-based storage frequently is not encrypted. It can be viewed by anyone with access to this network. To restrict unauthorized users from viewing the IP-based storage traffic, the IP-based storage network should be logically separated from the production traffic. Configuring the IP-based storage adaptors on separate VLANs or network segments from the VMkernel management and service console network will limit unauthorized users from viewing the traffic. | 1 | Ensure that IP-based storage traffic is isolated. | ​http://pubs.vmware.com/vsphere-60/topic/com.vmware.vsphere.security.doc/GUID-7E5477F3-A400-4343-81CB-6B3BBC7E7B3B.html
vNetwork.isolate-storage-network-vlan | Virtual machines might share virtual switches and VLANs with the IP-based storage configurations. IP-based storage includes iSCSI and NFS. This type of configuration might expose IP-based storage traffic to unauthorized virtual machine users. IP-based storage frequently is not encrypted. It can be viewed by anyone with access to this network. To restrict unauthorized users from viewing the IP-based storage traffic, the IP-based storage network should be logically separated from the production traffic. Configuring the IP-based storage adaptors on separate VLANs or network segments from the VMkernel management and service console network will limit unauthorized users from viewing the traffic. | 2,3 | Ensure that IP-based storage traffic is isolated. | ​http://pubs.vmware.com/vsphere-60/topic/com.vmware.vsphere.security.doc/GUID-7E5477F3-A400-4343-81CB-6B3BBC7E7B3B.html
vNetwork.isolate-vmotion-network-airgap | The security issue with vMotion migrations is that information is transmitted in plain text, and anyone with access to the network over which this information flows can view it. Potential attackers can intercept vMotion traffic to obtain memory contents of a virtual machine. They might also potentially stage a MiTM attack in which the contents are modified during migration. Ensure that vMotion traffic is separate from production traffic on an isolated network. This network should be nonroutable (no layer-3 router spanning this and other networks), which will prevent any outside access to the network. | 1 | Ensure that vMotion traffic is isolated. | ​http://pubs.vmware.com/vsphere-60/topic/com.vmware.vsphere.security.doc/GUID-7E5477F3-A400-4343-81CB-6B3BBC7E7B3B.html
vNetwork.isolate-vmotion-network-vlan | The security issue with vMotion migrations is that information is transmitted in plain text, and anyone with access to the network over which this information flows can view it. Potential attackers can intercept vMotion traffic to obtain memory contents of a virtual machine. They might also potentially stage a MiTM attack in which the contents are modified during migration. Ensure that vMotion traffic is separate from production traffic on an isolated network. This network should be nonroutable (no layer-3 router spanning this and other networks), which will prevent any outside access to the network. | 2,3 | Ensure that vMotion traffic is isolated. | ​http://pubs.vmware.com/vsphere-60/topic/com.vmware.vsphere.security.doc/GUID-7E5477F3-A400-4343-81CB-6B3BBC7E7B3B.html http://pubs.vmware.com/vsphere-60/topic/com.vmware.vsphere.networking.doc/GUID-1C0D8D8D-F9A5-4443-9AE7-544742630D39.html
vNetwork.label-portgroups | A network label identifies each port group with a name. These names are important because they serve as a functional descriptor for the port group. Without these descriptions, identifying port groups and their functions becomes difficult as the network becomes more complex. | 1,2,3 | Ensure that port groups are configured with a clear network label. | ​http://pubs.vmware.com/vsphere-60/topic/com.vmware.vsphere.security.doc/GUID-D69A4671-E775-4D8D-9E69-60DAB12D7388.html http://pubs.vmware.com/vsphere-60/topic/com.vmware.vsphere.networking.doc/GUID-3A9D9911-3632-4B81-9D2E-A2F9F2D01180.html
vNetwork.label-vswitches | vSphere Distributed Switches within the ESXi Server require a field for the name of the switch. This label is important because it serves as a functional descriptor for the switch, just as physical switches require a host name. Labeling dvSwitches will indicate the function or the IP subnet of the dvSwitches. For instance, labeling the virtual switch as “internal” or some variation will indicate that the dvSwitch is only for internal networking between a virtual machine’s private virtual switch with no physical network adaptors bound to it. NOTE: This guideline is for dvSwitches only. Standard vSwitch labels cannot be changed. | 1,2,3 | Ensure that all vSphere Distributed Switches have a clear network label. | ​http://pubs.vmware.com/vsphere-60/topic/com.vmware.vsphere.security.doc/GUID-D69A4671-E775-4D8D-9E69-60DAB12D7388.html http://pubs.vmware.com/vsphere-60/topic/com.vmware.vsphere.networking.doc/GUID-E0FED4AB-823D-4B61-B668-9400746D52E5.html
vNetwork.limit-administrator-scope | This control mitigates the risk of misconfiguration, whether accidental or malicious, and enforces key security concepts of separation of duties and least privilege. It is important to leverage the role-based access controls within vSphere to ensure that only authorized administrators have access to the different virtual networking components. For example, VM administrators should have access only to port groups in which their VMs reside. Network administrators should have permissions to all virtual networking components but not have access to VMs. These controls will depend very much on the organization's policy on separation of duties, least privilege, and the responsibilities of the administrators within the organization. | 1,2,3 | Ensure that only authorized administrators have access to virtual networking components. | http://pubs.vmware.com/vsphere-60/topic/com.vmware.vsphere.security.doc/GUID-FA661AE0-C0B5-4522-951D-A3790DBE70B4.html http://pubs.vmware.com/vsphere-60/topic/com.vmware.vsphere.security.doc/GUID-5372F580-5C23-4E9C-8A4E-EF1B4DD9033E.html
vNetwork.no-native-vlan-1 | Physical switches use the concept of VLAN 1 as their native VLAN. Frames on the Native VLAN are not tagged with a "1". ESXi does not use the concept of native VLAN. Frames with VLAN specified in the port group will have a tag, but frames with VLAN not specified in the port group are not tagged. This causes an issue when using physical and virtual switches. Any virtual machines that are tagged with a "1" will end up as belonging to native VLAN of the physical switch. For example, frames on VLAN 1 from a Cisco physical switch will be untagged, because this is considered as the native VLAN. However, frames from ESXi specified as VLAN 1 will be tagged with a “1”; therefore, traffic from ESXi that is destined for the native VLAN will not be correctly routed (because it is tagged with a “1” instead of being untagged), and traffic from the physical switch coming from the native VLAN will not be visible (because it is not tagged). If the ESXi virtual switch port group uses the native VLAN ID, traffic from those VMs will not be visible to the native VLAN on the switch, because the switch is expecting untagged traffic. | 1,2,3 | Ensure that port groups are not configured to the value of the native VLAN | ​http://pubs.vmware.com/vsphere-60/topic/com.vmware.vsphere.security.doc/GUID-FA661AE0-C0B5-4522-951D-A3790DBE70B4.html
vNetwork.no-reserved-vlans | Certain physical switches reserve certain VLAN IDs for internal purposes and often disallow traffic configured to these values. For example, Cisco Catalyst switches typically reserve VLANs 1001–1024 and 4094, while Nexus switches typically reserve 3968–4047 and 4094. Check with the documentation for your specific switch. Using a reserved VLAN might result in a denial of service on the network. | 1,2,3 | Ensure that port groups are not configured to VLAN values reserved by upstream physical switches | ​http://pubs.vmware.com/vsphere-60/topic/com.vmware.vsphere.security.doc/GUID-FA661AE0-C0B5-4522-951D-A3790DBE70B4.html
vNetwork.no-vgt-vlan-4095 | When a port group is set to VLAN 4095, this activates VGT mode. In this mode, the vSwitch passes all network frames to the guest VM without modifying the VLAN tags, leaving it up to the guest to deal with them. VLAN 4095 should be used only if the guest has been specifically configured to manage VLAN tags itself. If VGT is enabled inappropriately, it might cause denial of service or allow a guest VM to interact with traffic on an unauthorized VLAN. | 1,2,3 | Ensure that port groups are not configured to VLAN 4095 except for Virtual Guest Tagging (VGT) | ​http://pubs.vmware.com/vsphere-60/topic/com.vmware.vsphere.security.doc/GUID-3BB93F2C-3872-4F15-AEA9-90DEDB6EA145.html http://pubs.vmware.com/vsphere-60/topic/com.vmware.vsphere.networking.doc/GUID-7225A28C-DAAB-4E90-AE8C-795A755FBE27.html
vNetwork.restrict-mgmt-network-access-gateway | The management network should be protected at the security level of the most secure virtual machine running on a host/cluster. If an attacker gains access to the management network, it provides the staging ground for further attack. No matter how the management network is restricted, there will always be a need for administrators to access this network to configure VMware vCenter Server and the VMware ESX/ESXi hosts. Instead of allowing client systems on this network, there are ways to enable access to management functionality in a strictly controlled manner. | 1 | Strictly control access to management network. | ​http://pubs.vmware.com/vsphere-60/topic/com.vmware.vsphere.security.doc/GUID-7E5477F3-A400-4343-81CB-6B3BBC7E7B3B.html
vNetwork.restrict-mgmt-network-access-jumpbox | The management network should be protected at the security level of the most secure virtual machine running on a host/cluster. If an attacker gains access to the management network, it provides the staging ground for further attack. No matter how the management network is restricted, there will always be a need for administrators to access this network to configure VMware vCenter Server and the VMware ESX/ESXi hosts. Instead of allowing client systems on this network, there are ways to enable access to management functionality in a strictly controlled manner. | 2,3 | Strictly control access to management network. | ​http://pubs.vmware.com/vsphere-60/topic/com.vmware.vsphere.security.doc/GUID-7E5477F3-A400-4343-81CB-6B3BBC7E7B3B.html
vNetwork.restrict-portmirror-usage | The vSphere VDS can mirror traffic from one port to another in order to allow for packet capture devices to collect specific traffic flows. Port mirroring will send a copy of all traffic specified in un-encrypted format. This mirrored traffic contains the full data in the packets captured and can result in total compromise of that data if misdirected. If Port Mirroring is required, verify that all Port Mirror Destination VLAN, Port and Uplink IDs are correct. | 1,2,3 | Ensure that VDS Port Mirror traffic is only being sent to authorized collector ports or VLANs | http://pubs.vmware.com/vsphere-60/topic/com.vmware.vsphere.security.doc/GUID-FA661AE0-C0B5-4522-951D-A3790DBE70B4.html http://pubs.vmware.com/vsphere-60/topic/com.vmware.vsphere.networking.doc/GUID-CFFD9157-FC17-440D-BDB4-E16FD447A1BA.html
vNetwork.set-non-negotiate | In order to communicate with virtual switches in VST mode, external switch ports must be configured as trunk ports. VST mode does not support Dynamic Trunking Protocol (DTP), so the trunk must be static and unconditional. The auto or desirable physical switch settings do not work with the ESXi server because the physical switch communicates with the ESXi Server using DTP. The non-negotiate and on options unconditionally enable VLAN trunking on the physical switch and create a VLAN trunk link between the ESXi Server and the physical switch. The difference between non-negotiate and on options is that on mode still sends out DTP frames, whereas the non-negotiate option does not. The non-negotiate option should be used for all VLAN trunks, to minimize unnecessary network traffic for virtual switches in VST mode. | 1,2,3 | Ensure that the non-negotiate option is configured for trunk links between external physical switches and virtual switches in VLAN tagging (VST) mode. | http://kb.vmware.com/kb/1004074 http://pubs.vmware.com/vsphere-60/topic/com.vmware.vsphere.security.doc/GUID-C02EB0B6-2259-4F0A-9774-B325C6949970.html
vNetwork.upstream-bpdu-stp | In the scenario where the ESXi host has a guest VM that is configured to perform bridging function, the VM will generate BPDU frames and send out to the VDS. The VDS then forwards the BPDU frames through the network adapter to the physical switch port. When the switch port configured with “BPDU guard” receives the BPDU frame, the switch disables the port and the VM loses connectivity. To avoid this network failure scenario while running software-bridging function on an ESXI host, customers should disable the “portfast” and “BPDU guard” configuration on the port and run the spanning tree protocol. | 1,2,3 | Verify that for virtual machines that route or bridge traffic, spanning tree protocol is enabled and BPDU guard and Portfast are disabled on the upstream physical switch port. | http://www.vmware.com/files/pdf/techpaper/Whats-New-VMware-vSphere-51-Network-Technical-Whitepaper.pdf http://pubs.vmware.com/vsphere-60/topic/com.vmware.vsphere.security.doc/GUID-C02EB0B6-2259-4F0A-9774-B325C6949970.html
vNetwork.verify-vlan-id | When defining a physical switch port for trunk mode, ensure that only specified VLANs are configured. It is considered best practice to restrict only those VLANs required on the VLAN trunk link. The risk with not fully documenting all VLANs on the vSwitch is that it is possible that a physical trunk port might be configured without needed VLANs, or with unneeded VLANs, potentially enabling an administrator to either accidentally or maliciously connect a VM to an unauthorized VLAN. | 1,2,3 | Ensure that all virtual switch VLANs are fully documented and have all required and only required VLANs. | http://kb.vmware.com/KB/1008127 http://pubs.vmware.com/vsphere-60/topic/com.vmware.vsphere.security.doc/GUID-51D18D7A-3446-4DB2-95C6-FF8B1AF07856.html
vNetwork.verify-vlan-trunk | When connecting a virtual switch to a VLAN trunk port, you must be careful to properly configure both the virtual switch and the physical switch at the uplink port. If the physical switch is not properly configured, frames with the VLAN 802.1q header is forwarded to a switch not expecting their arrival. The vSphere administrator should always ensure that virtual switch uplinks, acting as VLAN trunk links, are connected only to physical switch ports that function as trunk links. Misconfiguration of the physical switch ports might lead to undesirable performance, including frames being dropped or misdirected. | 1,2,3 | Verify that VLAN trunk links are connected only to physical switch ports that function as trunk links. | http://pubs.vmware.com/vsphere-60/topic/com.vmware.vsphere.security.doc/GUID-51D18D7A-3446-4DB2-95C6-FF8B1AF07856.html
VUM.audit-vum-login | After someone has logged in to the Update Manager system, it becomes more difficult to prevent what they can do. In general, logging in to the Update Manager system should be limited to very privileged administrators, and then only for the purpose of administering Update Manager or the host OS. Anyone logged in to the Update Manager can potentially cause harm, either intentionally or unintentionally, by altering settings and modifying processes. | 1,2,3 | Audit user login to Update Manager system.
VUM.isolate-vum-airgap | In a typical deployment, Update Manager connects to public patch repositories on the Internet to download patches. This connection should be limited as much as possible to prevent access from the outside to the Update Manager system. Any channel to the Internet represents a threat. | 1 | Limit the connectivity between Update Manager and public patch repositories. | http://pubs.vmware.com/vsphere-60/topic/com.vmware.vsphere.update_manager.doc/GUID-1F5292F1-904D-4607-871A-AE426EF9BD3F.html
VUM.isolate-vum-proxy | In a typical deployment, Update Manager connects to public patch repositories on the Internet to download patches. This connection should be limited as much as possible to prevent access from the outside to the Update Manager system. Any channel to the Internet represents a threat. | 3 | Limit the connectivity between Update Manager and public patch repositories. | http://pubs.vmware.com/vsphere-60/topic/com.vmware.vsphere.update_manager.doc/GUID-975192DB-B2A7-485A-9D11-0D9CD29F1D7F.html
VUM.isolate-vum-webserver | In a typical deployment, Update Manager connects to public patch repositories on the Internet to download patches. This connection should be limited as much as possible to prevent access from the outside to the Update Manager system. Any channel to the Internet represents a threat. | 2 | Limit the connectivity between Update Manager and public patch repositories. | http://pubs.vmware.com/vsphere-60/topic/com.vmware.vsphere.update_manager.doc/GUID-47CDC301-C46F-4191-AB99-D2859F3BA54B.html
VUM.limit-vum-users | After someone has logged in to the Update Manager system, it becomes more difficult to prevent what they can do. In general, logging in to the Update Manager system should be limited to very privileged administrators, and then only for the purpose of administering Update Manager or the host OS. Anyone logged in to the Update Manager can potentially cause harm, either intentionally or unintentionally, by altering settings and modifying processes. | 1,2,3 | Limit user login to Update Manager system.
VUM.no-vum-self-management | Although you can install both Update Manager and vCenter Server on VMs and place them on the same ESXi host, you should not configure Update Manager to manage the updates on those VMs. Upon scanning and remediation, the virtual machine on which Update Manager and vCenter Server are installed can reboot and the whole deployment will shut down. | 1,2,3 | Do not configure Update Manager to manage its own VM or the VM of its vCenter Server.
VUM.no-vum-self-signed-certs | The self-signed certificates that are automatically generated by Update Manager during the installation process are not signed by a commercial CA, and might not provide strong security. The use of default certificates leaves the SSL connection open to MiTM attacks. Replace the default self-signed certificates with those from a trusted certification authority to mitigate the potential for MiTM attacks. | 1,2,3 | Do not use default self-signed certificates. | http://pubs.vmware.com/vsphere-55/topic/com.vmware.vsphere.security.doc/GUID-0A562049-1A24-4CEE-BFBB-E4EB164DBC6F.html
VUM.patch-vum-os | By staying up to date on Windows patches, vulnerabilities in the OS can be mitigated. An attacker can compromise the patching process after obtaining access and elevating privileges on the Update Manager system. | 1,2,3 | Keep Update Manager system properly patched.
VUM.restrict-vum-db-user | Update Manager requires certain privileges on its database user in order to install, and the installer automatically checks for these. These are documented in Installing and Administering VMware vSphere Update Manager. However, after installation, only a small number of privileges are required for operation. The privileges on the VUM database user can be reduced during normal operation. These privileges should be added again if an upgrade or uninstall must be performed. Least privileges mitigates attacks if the Update Manager database account is compromised. | 1,2,3 | Use least privileges for the Update Manager database user. | ​http://pubs.vmware.com/vsphere-60/index.jsp?topic=%2Fcom.vmware.update_manager.doc%2FGUID-B5FB88E4-5341-45D4-ADC3-173922247466.html
VUM.secure-vum-os | By providing OS-level protection, vulnerabilities in the OS can be mitigated. This protection includes antivirus, antimalware, and similar measures. If an attacker can obtain access and elevate privileges on the vCenter Server system, they can then take over the entire vSphere deployment. | 1,2,3 | Provide Windows system protection on the Update Manager system.
WebClient.verify-ssl-certificates | Without certificate verification, the user can be subject to a MiTM attack, which potentially might enable compromise through impersonation with the user’s credentials to the vCenter Server system. When connecting to vCenter Server using vSphere Web Client, the client checks to see if the certificate being presented can be verified by a trusted third party. If it cannot be, the user is presented with a warning and the option to ignore this check. This warning should not be ignored; if an administrator is presented with this warning, they should inquire further about it before proceeding. | 1,2,3 | Always verify SSL certificates. | ​ikb.vmware.com/kb/​2108294 http://pubs.vmware.com/vsphere-60/topic/com.vmware.vsphere.security.doc/GUID-6C181D08-6650-4AD1-92D1-AAFDA3A3E38C.html
WebClient.web-client-timeout | The vSphere Web Client server administrator can set an inactivity timeout for the vSphere Web Client. Closing sessions automatically reduces the potential for unauthorized access to vCenter, minimizing risk. Default value is 120 minutes | 1,2,3 | Set a timeout for web-client login without activity. | http://pubs.vmware.com/vsphere-60/topic/com.vmware.vsphere.vcenterhost.doc/GUID-975412DE-CDCB-49A1-8E2A-0965325D33A5.html http://pubs.vmware.com/vsphere-60/topic/com.vmware.vsphere.security.doc/GUID-E4EA7712-476A-458C-9DDA-5C6D260C6694.html